## Guide
FREESTREAM RUN SHEET
Standardized test-matrix template • import format for Freestream
HOW TO USE THIS WORKBOOK
1. Test Info | Fill the header tab | Facility, model, operator, objectives, and the model reference dimensions used for coefficient reduction.
2. Model Configs | Define each configuration once | One row per named config (clean, flaps10, …). Add as many model-specific columns as the model needs — this block is meant to grow.
3. Run Matrix | Build the test order | One row per run. Reference a config by name, and specify alpha / beta / Mach as single points or sweeps using the grammar below.
4. Named Arrays | (optional) reusable sweeps | Define a sweep once (e.g. alpha_fine) and reuse it with @alpha_fine in the matrix.
SWEEP GRAMMAR — alpha, beta, Mach cells
Form | Meaning | Example → expands to
(blank) | Not swept — hold at default / no data condition | → —
single value | One point | 2 → [2]
comma list (CSV) | Explicit list of points | 0,2,4,6 → [0, 2, 4, 6]
range a:d:b | START : DELTA : END, inclusive of end | -4:2:8 → [-4,-2,0,2,4,6,8]
return …R | Append reverse leg (hysteresis); legs tagged up/dn | 0:2:10R → up 0→10 then dn 10→0
mix | Comma-join any of the above | -4:2:8, 10, 12 → [-4…8, 10, 12]
named @name | Reference a row on the Named Arrays tab | @alpha_fine
file csv:name | Read one column from an external CSV | csv:aoa_profile.csv
Notes:
• Range is start:delta:end (MATLAB-style colon) — the MIDDLE value is the step/delta.
• Units: alpha & beta in degrees, Mach dimensionless. Cells hold numbers only (units live in headers).
• If end isn't hit exactly by the delta, the last partial point is dropped (0:2:9 → 0,2,4,6,8).
• Mixing is left-to-right; duplicate points are kept unless you dedupe on import.
MACH & AIR-OFF
Mach is the primary tunnel condition and is swept just like alpha and beta.
0 (air-off) is AUTOMATICALLY added to the front of every Mach array, so each configuration always
records a wind-off reference before the tunnel comes up — you don't type the 0 yourself.
Example: mach = 0.3,0.5,0.7 → runs at M = 0, 0.3, 0.5, 0.7.
EXECUTION ORDER
Within a run, Mach is the outer loop (air-off first, then ascending), then beta, then alpha innermost/fastest.
A return (R) sweep reverses only the axis it is written on; outer axes keep stepping normally.

## Test Info
TEST / ENTRY INFORMATION
Test / entry name |  |  | Test objectives
Facility | Subsonic Wind Tunnel (SSWT) |  | Balance / ID
Model name / no. |  |  | Sting / mount config
Test engineer |  |  | Nominal Mach range
Operator(s) |  |  | Nominal Re (/ft or /m)
Start date |  |  | Data file prefix
End date |  |  | Blockage / wall corr.
Freestream version |  |  | Notes
MODEL REFERENCE DIMENSIONS (used for coefficient reduction)
quantity | symbol | value | units | notes
Reference area | Sref |  | in^2 / m^2 | planform / wing area
Reference chord (MAC) | cref |  | in / m | mean aerodynamic chord
Reference span | bref |  | in / m
Moment ref center X | MRC_x |  | in / m | balance-to-MRC, model axes
Moment ref center Y | MRC_y |  | in / m
Moment ref center Z | MRC_z |  | in / m

## Run Matrix
Run |  | Test Parameters |  |  | Acquisition |  | Model Config | Notes
run | enable | alpha (deg) | beta (deg) | mach | samples | sample_rate_hz | config | notes
run_01 | Y | 0 | 0 | 0.3 | 500 | 1000 | clean | air-off (M=0) auto-added; single alpha point
run_02 | Y | -4:2:8 | 0 | 0.3 | 1000 | 2000 | clean | alpha range = start:delta:end
run_03 | Y | 0,2,4 | 0 | 0.3 | 500 | 1000 | clean | comma list = 3 alpha points
run_04 | Y | 0:2:10R | 0 | 0.35 | 1000 | 2000 | hysteresis | return sweep: legs tagged up/dn
run_05 | Y | -4:2:16 | 0 | 0.3,0.5,0.7 | 1000 | 2000 | clean | Mach sweep (0 air-off + 3 levels), alpha inner
run_06 | Y | 0 | -4,0,4 | 0.3 | 800 | 1000 | flaps10 | beta list; flaps 10, gear down
run_07 | Y | @alpha_fine | 0 | 0.5 | 800 | 1000 | clean | named array reference
run_08 | N | -4:2:8, 10, 12 | 0 | 0.3 | 1000 | 2000 | clean | mix: range + extra points; row disabled

## Model Configs
MODEL CONFIGURATIONS — define each config once; reference it by name in the Run Matrix. Add model-specific columns to the right as needed.
config_name | flap_deg | aileron_deg | elevator_deg | rudder_deg | gear | trip | spoiler_deg | (add columns →) | config_notes
clean | 0 | 0 | 0 | 0 | up | free | 0 |  | baseline, all surfaces neutral
flaps10 | 10 | 0 | 0 | 0 | down | free | 0 |  | flaps 10 deg, gear down
hysteresis | 0 | 0 | 0 | 0 | up | free | 0 |  | used for up/dn return sweeps
commissioning | 0 | 0 | 0 | 0 | up | free | 0 |  | shakedown / drive checkout

## Named Arrays
NAMED ARRAYS — (optional) define a reusable sweep once, then reference it as @name in an alpha/beta/Mach cell.
name | definition | expands to (for reference) | notes
alpha_fine | -4:1:16 | -4,-3,…,16 | 1-deg pitch sweep
alpha_coarse | -4:4:16 | -4,0,4,8,12,16 | quick-look
beta_std | -8,-4,0,4,8 | -8,-4,0,4,8 | standard sideslip set
mach_set | 0.3,0.5,0.7 | 0.3,0.5,0.7 | (air-off 0 added automatically)